## PolyCert Food
|  | PolyCert Food - Checklist requirements - v1.0 - 19/08/2026 | Major (M) or minor (m) non-conformity | Surveillance audit (Mandatory : m)
0. General Requirements
Is traceability ensured during reuse operations?
0.1 |  | Is there a record documenting the quality, date of collection and size of individual batches of collected, sorted, recycled plastic and recycled plastic materials and articles? | M | m
0.2 |  | Are individual batches of collected, sorted, recycled plastic and recycled plastic materials and articles identified by a unique number and the name of the manufacturing stage from which they originate? | M | m
0.3 |  | Is the storage and processing of the input waste kept seperately from other sources? | M | m
0.4 |  | Is there a check on the aforementioned points conducted in a yearly basis? | M | m
0.5 |  | The company has documented evidence that:
| a | the imported Waste/Material originates from a collection, sorting and pre-processing chain that fulfils the same requirements as for operators located in the EU through a report demonstrating equivalence to Regulation (EU) No. 10/2011. | M | m
| b | The waste collected excludes hazardous waste | M | m
0.6 | a | Is the calculation of recycled content in final recycled plastic materials and/or articles carried out in accordance with the methodology described in EN 15343? | M | m
1. Organizations handling recycled plastic materials and articles in contact with food: Collectors
Origin of the waste
1.C.1 |  | The collector maintains documentation that ensures that the waste input origin is from Post-consumer municipal waste, food retail or another food business (if it was only intended to be used in contact with food) or materials discarded in a recycling scheme registered in the EU register as mentioned in article 24 of the Regulation EU 2022/1616, or that the plastic waste originates from materials manufactured in accordance with Regulation (EU) 10/2011 or (EU) 2022/1616. | M | m
1.C.2 |  | Does the operator have a documented procedure in place to ensure Separate Collection has been used for the incoming plastic waste, aligned with article 6.1 of (EU) 2022/1616? | M | m
Separate Collection Scheme
1.C.3 |  | Does the operator have in place a collection scheme to collect plastic waste using a Deposit Return System or Separate collection of plastic packaging with or without metal, and/or paper, and/or glass and / or other types of packaging. Non packaging plastic can be included. | M | m
Quality Assurance System
1.C.4 |  | Does the operator have in place a quality procedure in place to verify that the plastic waste matches its specification to eventually ensure that the Plastic Input to the decontamination is not compromised as described in Article 6.1(d) of Commission Regulation (EU) 2022/1616. | M | m
1.C.5 |  | Does this quality procedure determine the frequency and size of sampling? | m
1.C.6 |  | The operator has documented instructions or guidance for the end-user to ensure that the level of contamination is reduced to a minimum. | M | m
1.C.7 |  | Does the operator have an internal procedure to document the quality assessment performed at each of the operation steps, including a quality control of the critical parameters of each operation. | M | m
2. Organizations handling recycled plastic materials and articles in contact with food: Pre-processors
Origin of waste and pre-processing
2.P.1 |  | The operator has available documented evidence that the waste, which is to be sorted to be used in food contact applications:
| a | has been separately collected using a Deposit Return System or Separate collection of plastic packaging with or without metal, and/or paper, and/or glass and / or other types of packaging. Non packaging plastic can be included. | M | m
| b | originates either from municipal waste, from food retail or another food business or the material is waste discarded in a recycling scheme registered in the EU register as mentioned in article 24 of the Regulation EU 2022/1616. | M | m
2.P.2 |  | (optional) If the source country of the input waste is not in the EU, the operator has documented evidence of the country of origin of the input waste. | M
2.P.3 |  | The operator has available documented evidence demonstrating that waste inputs to the facility are from collection systems that are designed to exclude hazardous items | M | m
2.P.4 |  | Pre-processors shall keep documents demonstrating that waste inputs to the facility are from collection systems that are designed to exclude hazardous items as defined in the EU Waste Framework Directive 2008/98/EC or equivalent third country regulation (equivalence with EU hazardous waste classification). | M
Handling and Storage
2.P.4 |  | The operator has documented evidence of the characterisation of the output batches of plastic waste according to Annex I based on Table 1 of EN 15347:2007 during handling and storage procedures. | M | m
Quality Assurance System
2.P.5 |  | The operator has a record of checks on compliance of the output of the pre-processing with the specifications of Plastic Input to the decontamination, as described in Annex I, Table 1, Column 5 of Regulation (EU) 2022/1616.
2.P.6 |  | Operators shall document: |  | m
| a | Internal procedures for key operational activities related to the quality assurance procedure. | m
| b | A review process for internal procedures that can be implemented where required, for example if Output Specifications are not achieved. | m
| c | Description of the staff structure and responsibilities and training for relevant staff related to the quality assurance process, and associated training records. | m
| d | Documented systems for non-compliance in relation to incoming waste plastic and outgoing sorted plastic / recycled plastic. | M
| e | Quality check of the incoming waste. Documentation stating gross weight, net weight, date of weighing, and date of delivery. The details of the supplier are recorded as well. | m
| f | Description of the storage area and traceability according to EN 15343, including physical inspections of stock on a regular basis. | m
| g | Quality control of the output against the output specification. | M
| h | Presence of a register of complaints received and actions taken. | m
| i | For final pre-processors, the use of chemicals throughout the operations, stating where food contact compliant chemicals are used, and include how to treat non-conforming batches of material. | m
Quality Control |  |  |  | m
2.P.7 |  | Pre-processors shall have a documented procedure describing the quality control parameters performed at their facilities, namely:
| a | Production records. | m
| b | Quality control procedure. | m
2.P.8 |  | Pre-processors shall maintain documented evidence about their procedures and their implementation, input and output material and processes. Namely:
| a | Input Specifications | M
| b | Output Specifications | M
| c | Any production techniques employed related to achieving compliance with Article 6 of Regulation (EU) 2022/1616. | M
3. Organizations handling recycled plastic materials and articles in contact with food: Decontaminators
Quality Control
3.D.1 |  | Operator shall have in place:
| a | A documented procedure based on a risk assessment and possible following actions established to prevent the presence of other substances, materials and articles that could be harmful in the food chain. | m
| b | A quality control system is in place to verify that plastic input and the output of the applied decontamination process shall meet the specifications set out in column 3, 5, and 6 of table 1 of Annex I of the Commission Regulation (EU) 2022/1616, for the relevant recycling technology and, if applicable, the specific criteria set out in the authorisation. | M | m
3.D.2 |  | The recycler shall retain documented information on the release of products. The documented information shall include:
| a | evidence of conformity with the release criteria; | M
| b | traceability to the person(s) authorizing the release. | m
Authorisation |  |  |  | m
3.D.3 |  | Operator shall have documented:
| a | An up-to-date registration in the Union Register. This registration implies the provision of the ‘RON’ (recycler operator number), ‘RIN’ (recycling installation number), ‘RFN’ (recycling facility number). | m
| b | Evidence that the Recycler has notified the installation to the European Commission and the relevant (national and/or regional) competent authority. A single legal entity will hold the full responsibility of the management of a Recycling Scheme when listed in the Union Register. | m
| c | Guidelines on scheme objectives, operations, instructions and obligations. | m
3.D.4 |  | As evidence on the approval of the Recycling Process(es) of the Recycler by the competent authority of a Member State in accordance with the regulatory requirements, the operator should have documented: | m
| a | Recycling Authorization Number (RAN) for approved processes
m
| b | Recycling Scheme Number (RSN) for scheme-based recycling
m
Recycling process - Decontamination
3.D.5 |  | The operator has a Compliance Monitoring Summary Sheet (CMSS), compliant with Article 26 of Regulation (EU) 2022/1616. This includes the documentation of the Critical Control Points (CCPs) identified in the Recycler’s EFSA evaluation. | M | m
3.D.6 |  | The operator has evidence documenting that:
| a | That the decontamination process operates in accordance with specifications in the CMSS and Annex I, Table 1 of Regulation (EU) 2022/1616. The plastic input used complies with any restrictions outlined in the EFSA evaluation. | M | m
| b | Critical Control Points (CCPs) are correctly implemented and monitored according to the company’s EFSA evaluation. The monitoring system shall link CCPs data to individual production batches. | M | m
Control on food contact recycled plastic
3.D.7 |  | The operator has the declaration of compliance following the templates in Annex III of the Commission Regulation (EU) 2022/1616, available, completed and signed. | m
3.D.8 |  | Each batch of recycled plastic is assigned a unique number and the name of the manufacturing stage and containers, recycled plastic materials and articles shall be labelled, all according to the specifications of Article 5 of Commission Regulation (EU) 2022/1616. | M | m
3.D.9 |  | At use stages during which their contact with food is intended or foreseeable, all materials and articles used subject to a recycling scheme shall be labelled with a marking registered in the Union register established in Article 24 of the Regulation (EU) 2022/1616. That marking shall be clearly visible, indelible and unique to the recycling scheme. | M | m
3.D.10 |  | Decontaminators should keep documents demonstrating that the recycled plastic inputs to the facility are from collection systems that are designed to exclude hazardous items defined in the EU Waste Framework Directive 2008/98/EC or equivalent third country regulation (equivalence with EU hazardous waste classification). | M | m
3.D.11 |  | Where material is decontaminated to allow its use in food contact applications, decontaminators shall have documented evidence that the waste has been separately collected, and originates either from municipal waste, from food retail or another food business or the material is waste discarded in a recycling scheme registered in the EU register as mentioned in article 24 of the Regulation EU 2022/1616 | M | m
Quality Assurance
3.D.10 |  | The operator has documentation available showing that all relevant Standard Operating Procedures (SOP) are being applied in decontamination process, in the operation of the installation and in quality assurance as described in the CMSS. | M | m
Access Restrictions
3.D.11 |  | The operator shall guarantee that the access to all areas of the site is restricted to authorised personnel only, and that there is a system in place to register and document visitor access. | m
Pest Control System
3.D.12 |  | The operator shall have implemented an effective and documented pest control system for the Site. | m
4. Organizations handling recycled plastic materials and articles in contact with food: Converters |  |  |  | m
4.C.1 |  | The operator shall have documented evidence on:
| a | Post-process recycled plastic in accordance with the instructions provided by the recycler or the supplying converter in accordance with Article 5(3) of Commission Regulation (EU) 2022/1616. | M
| b | Where relevant, provide to subsequent converters instructions in accordance with Article 5, paragraphs (3), (4) and (5) of Commission Regulation (EU) 2022/1616. | m
| c | Where relevant, provide instructions to the users of the recycled plastics materials and articles in accordance with Article 5(6) of Commission Regulation (EU) 2022/1616. | m
| d | A Declaration of Compliance (DoC) according to Annex III of Regulation (EU) 2022/1616. | M
Health and Safety Hazards |  |  |  | m
4.C.2 |  | The operator shall have a set procedure able to identify potential hazards that could occur in the food contact material production process, from raw material production, procurement, and handling to manufacturing, distribution, and consumption of the finished product. This shall:
| a | Identify points in the process where the identified hazards can be prevented, eliminated, or reduced to safe levels. | m
| b | Set maximum or minimum limits for the CCPs that shall be met to ensure the hazard is controlled. | m
| c | Develop procedures to monitor CCPs to ensure they stay within the critical limits. | m
| d | Define actions to be taken when monitoring indicates that a CCP is not within the established critical limits. | m
| e | Implement procedures for verifying that the HACCP system is working effectively. | m
| f | Maintain documentation of all procedures and records of monitoring, corrective actions, and verification activities. | m
4.C.3 |  | Converters should keep documents demonstrating that the food contact materials inputs are from collection systems that are designed to exclude hazardous items defined in the EU Waste Framework Directive 2008/98/EC or equivalent third country regulation (equivalence with EU hazardous waste classification). | M
4.C.4 |  | Converters shall have documented evidence that the waste has been separately collected, and originates either from municipal waste, from food retail or another food business or the material is waste discarded in a recycling scheme registered in the EU register as mentioned in article 24 of the Regulation EU 2022/1616 | M
Access Restrictions
4.C.5 |  | The operator has documented evidence that guarantees that the access to all areas of the site is restricted to authorised personnel only | m
4.C.6 |  | The operator has a system in place to register and document visitor access. | m
Pest Control System
4.C.7 |  | The operator shall have implemented an effective and documented pest control system for the Site.
5. Organizations handling recycled plastic materials and articles in contact with food: Food business operators & Retailers
5.FBO.1 |  | Food business operators shall have documented evidence that:
| a | it uses use recycled plastic materials and articles in accordance with the instructions received in accordance with Article 5(6) of Commission Regulation (EU) 2022/1616. | M
| b | They communicate relevant instructions to consumers of food packed in such materials and articles, and/or to other food business operators, where relevant. | m
5.R.1 |  | Retailers of recycled plastic materials and articles not yet in contact with food shall communicate relevant instructions to the users of such materials and articles where such instructions are not apparent from labelling already applied to those materials and articles. | m
5.FBOR.2 |  | Food business operators & Retailers should keep documents demonstrating that the articles are from collection systems that are designed to exclude hazardous items defined in the EU Waste Framework Directive 2008/98/EC or equivalent third country regulation (equivalence with EU hazardous waste classification). | M
6. Organizations developing and operating recycling technologies, processes and installations to produce recycled plastic
Operational Requirements |  |  |  | m
6.O.1 |  | The Company shall have:
| a | Documented evidence of complying with the administrative requirements set out in Article 25 of Regulation (EU) 2022/1616. | m
| b | Documented information demonstrating that the recycled plastic produced with the recycling installation meets the requirements of Article 3 of Regulation (EC) No 1935/2004 and is microbiologically safe. This information shall be provided to the developer and to the competent authorities on their request. | M
| c | A completed CMSS on the basis of the template provided by the developer in accordance with Article 10(5) of Regulation EU 2022/1616. This CMSS shall be provided to the developer and to the competent authorities on their request | M
| d | Documents demonstrating that the plastic inputs are from collection systems that are designed to exclude hazardous items defined in the EU Waste Framework Directive 2008/98/EC or equivalent third country regulation (equivalence with EU hazardous waste classification). | M
| e | Documented evidence that the waste has been separately collected, and originates either from municipal waste, from food retail or another food business or the material is waste discarded in a recycling scheme registered in the EU register as mentioned in article 24 of the Regulation EU 2022/1616 | M
6.O.2 |  | In case the operations of a Recycling Installation used to develop a novel technology deviate from one or more of the specific requirements set out in Article 6, 7 and 8 of Regulation (EU) 2022/1616, or use a recycling scheme in accordance with Article 9 of Regulation (EU) 2022/1616, the Company shall have documented evidence justifying the deviation in accordance with Article 10(3)(b) of Regulation (EU) 2022/1616. | M
Supplementary Information |  |  |  | m
6.O.3 |  | The Recycler shall keep available at the decontamination installation the following supplementary information:
| a | a summary of the novel technology not exceeding 250 words; | m
| b | a summary describing the complete recycling installation and the process it applies, not exceeding 1 500 words. This summary shall be based on the information provided by the developer in accordance with Article 10(3) of Regulation (EU) 2022/1616, and the contents shall be in accordance with Article 12(3) of Regulation (EU) 2022/1616. | m
| c | a detailed block diagram showing the sequence of the main manufacturing stages of the recycling installation, including all individual unit operations operated at the recycling facility; | m
| d | a piping and instrumentation diagram of the decontamination process in accordance with section 4.4 of ISO 10628-1:2014, showing only the instrumentation relevant for decontamination. | m
| e | documented evidence of procedures to update the developer when new information becomes available. | m
Monitoring and reporting of contamination levels
6.O.4 |  | The Recycler shall have documented evidence of:
| a | Having in place an adequate sampling strategy, in accordance with Article 13(1) of Regulation (EU) 2022/1616 which samples the plastic input batches and the corresponding decontaminated output batches in order to monitor the average contamination levels. | m
| b | Providing the developer at least every 6 months with the data forthcoming from the monitoring and their updated reasoning in accordance with Article 12(3) of the Regulation 2022/1616 if that has changed on the basis of the data. | m
| c | The report issued in accordance with Article 13(5). | m
6.O.5 |  | For Recyclers that only monitor the contamination levels in only a third of the installations that already manufactured recycled plastic materials and articles in which the recycled plastic is used behind a plastic functional barrier before 10 October 2022, an agreement between recyclers operating decontamination installations notified by the same developer shall be available, in accordance with Article 32(3).
Novel technology functional barrier
6.O.6 |  | The Company shall have a documented procedure which evidences that the layer in contact with food, which acts as the barrier, is developed using:
| a | one of the suitable recycling technologies (in accordance with Article 3 of Regulation (EU) 2022/1616) certified through the previously mentioned “Criteria for the certification of the decontamination process and decontaminated products” or a raw material considering it was developed in accordance with Regulation (EU) 10/2011. | M
6.O.7 |  | If the Company has already manufactured recycled plastic materials and articles in which the recycled plastic was used behind a plastic functional barrier before 10 October 2022, it shall have documented evidence:
| a | That post-processing installation adding the functional barrier is included in a list of installations submitted by a developer, in accordance with Article 32(1) point (i). | M
| b | Of the study report submitted by developer to the competent authority and to the Commission, in accordance with Article 32(1) point (ii), demonstrating the results from migration tests, challenge tests, and/or migration modelling, as appropriate and applicable to the functional barrier recycling technology and to the specifics of the process that the recycling installation applies, that show unequivocally that the functional barrier is capable of acting as a functional barrier in accordance with Regulation (EU) 10/2011. | M
6.O.8 |  | The Company shall have documented a Declaration of Compliance (DoC) according to Annex III of Regulation (EU) 2022/1616. | M
6.O.9 |  | The Company shall have documented evidence that the process critical control parameters (temperature, time and thickness of the layer) are monitored and are within the range of values provided by the developer in, for instance, an appropriate novel technology dossier (i.e “PET materials and articles in which the recycled plastic is used behind a Functional Barrier.” ). | M
7. Review
7.C.1 | Did the facility pass the audit?
Comment